## Sheet1
text
Based on the characteristics of the equipment being operated, the motor manufacturer shall specify any limitations and recommend the most appropriate motor for each specific case.
Unless indicated otherwise in the project documents, the motors will be suitable for continuous running at rated output (at ambient temperature and at the voltage and frequency values defined in the project documents) with variations of voltage and frequency within the limits of “zone A” (defined in the standard IEC 60034-1), without exceeding the temperature rise defined for the insulation systems of thermal class B (80K).
Document Code: Design Specification: HIGH VOLTAGE ELECTRIC INDUCTION ED-P-02.01-04 MOTORS (IEC 60034)
The motor shall be suitable for continuous operation to nominal power respecting the limits of temperature indicated in IEC standard 60034 located outdoors, without protection and in the following conditions:
The quoted Rates shall be inclusive of all Taxes & Duties applicable during the Contract period Except for Goods& Service tax (GST)& Education Cess thereon. GST&Cess, if any, thereon shall be paid extra, if applicable, on submission of documentary evidence / invoice(S).

## Evaluation Warning
Evaluation Only. Created with Aspose.Cells for C++. Copyright 2003 - 2025 Aspose Pty Ltd.